## 1. Battery real-time
by Length 5 take last 4
by Length 7 take last 4 for 00 00
by Length 4 take last 2
№ | Message Name | ID Tx | Data Length | Message Tx | ID Rx | Data Length | Message RX | Value Hex | Value Dec | Value meaning | Unit
1 | Battery temp. Mean | 520 | 2 | CF 01 | 530 | 5 | CF 01 04 73 09 | 0973 | 2419 | 241.9 | C°
2 | Temp. Sensor 1 | 520 | 2 | 09 02 | 530 | 5 | 09 02 04 7C 09 | 097C | 2428 | 242.8 | C°
3 | Temp. Sensor 2 | 520 | 2 | 0A 02 | 530 | 5 | 0A 02 04 6B 09 | 096B | 2411 | 241.1 | C°
4 | Temp. BMI | 520 | 2 | 0B 02 | 530 | 5 | 0B 02 04 6C 02 | 026C | 620 | 62 | C°
5 | Battery current | 520 | 2 | 06 02 | 530 | 5 | 06 02 04 0F 00 | 000F | 15 | 1.5 | A
6 | Battery Current used to compute SOC | 520 | 2 | C1 02 | 530 | 7 | C1 02 08 80 3E 00 00 | 3E80 | 16000 | 1,6000 | A
7 | Battery voltage | 520 | 2 | 08 02 | 530 | 5 | 08 02 04 E6 09 | 09E6 | 2534 | 253,4 | V
8 | Smoothcap voltage | 520 | 2 | 07 02 | 530 | 5 | 07 02 04 E2 09 | 09E2 | 2530 | 253,0 | V
9 | SOC | 520 | 2 | E7 01 | 530 | 5 | E7 01 04 3A 02 | 023A | 570 | 57,00 | %
10 | SOC (LDM copy 1) | 520 | 2 | 95 01 | 530 | 4 | 95 01 02 39 | 39 | 57 | 57 | %
11 | SOC (LDM copy 2) | 520 | 2 | 96 01 | 530 | 4 | 96 01 02 39 | 39 | 57 | 57 | %
12 | SOC (LDM copy 3) | 520 | 2 | 97 01 | 530 | 4 | 97 01 02 39 | 39 | 57 | 57 | %
13 | DOD | 520 | 2 | E8 01 | 530 | 5 | E8 01 04 AE 01 | 01AE | 430 | 43,0 | %
14 | Actual battery capaciry | 520 | 2 | 50 02 | 530 | 7 | 50 02 0A DB CF 17 00 |  |  | 43 | Ah
15 | Actual battery capaciry (copy) | 520 | 2 | 51 02 | 530 | 7 | 51 02 0A DB CF 17 00 |  |  | 43 | Ah
16 | Capacity fullcharged | 520 | 2 | 93 01 | 530 | 4 | 93 01 02 4C | 4C | 76 | 76 | Ah
17 | Nameplate capacity | 520 | 2 | 94 01 | 530 | 4 | 94 01 02 4C | 4C | 76 | 76 | Ah
18 | Nameplate capacity of one string only | 520 | 2 | 22 02 | 530 | 5 | 22 02 04 26 00 | 0026 | 38 | 38 | Ah
19 | Energy in precharge resistor (Ws) | 520 | 2 | A6 02 | 530 | 5 | A6 02 04 00 00 | 0000 | 0 | 0 | Ws
20 | Regen braking exceeded limits (ONLY FOR SPECI... | 520 | 2 | A7 02 | 530 | 4 | A7 02 00 00 | 00 | 0 | FALSE=0
21 | SOC (Current+100mA/s) : SOC integral | 520 | 2 | EF 02 | 530 | 5 | EF 02 04 5B 02 | 025B | 603 | 60,3 | %

## 2. Battery setup
№ | Message Name | ID Tx | Data Length | Message Tx | ID Rx | Data Length | Message RX | Value Hex | Value Dec | Value meaning | Unit
1 | Battery address | 520 | 2 | 5F 01 | 530 | 5 | 5F 01 02 00 | 00 | 0 | 0
2 | Changer version (stored in flange) | 520 | 2 | 7A 01 | 530 | 4 | 7A 01 02 0A |  |  | BC-Z-3
3 | Load´s Max Power on traction net when Changer N... | 520 | 2 | 56 01 | 530 | 5 | 56 01 06 AC 0D | 0DAC | 3500 | 3500 | W
4 | T1-T2 sensor pisition (flange ROM sector) | 520 | 2 | F0 02 | 530 | 4 | F0 02 02 02 | 02 | 2 | 02H
5 | T1-T2 sensor usage details (flange EEPROM secto... | 520 | 2 | 85 01 | 530 | 4 | 85 01 02 02 | 02 | 2 | 02H
6 | Duty Cycle for DC heater PWM (period 16s) | 520 | 2 | F1 02 | 530 | 4 | F1 02 02 64 | 64 | 100 | 100
7 | DC/DC funktion active | 520 | 2 | 7B 01 | 530 | 4 | 7B 01 02 01 | 01 | 1 | TRUE
8 | AC heater/charger on the same phase | 520 | 2 | 7C 01 | 530 | 4 | 7C 01 02 01 | 01 | 1 | TRUE
9 | BMI with strong thrystor | 520 | 2 | 47 01 | 530 | 4 | 47 01 00 01 | 01 | 1 | TRUE
10 | Cooling system type | 520 | 2 | 62 00 | 530 | 4 | 62 00 02 00 | 00 | 0 | 0
11 | Battery ID | 520 | 2 | 71 01 | 530 | 4 | 71 01 02 00 | 00 | 0 | 30X00263.03
12 | Cell type | 520 | 2 | [6 empty] | 34
13 | Battery serial number | 520 | 2 | 75 01 | 530 | 4 | 75 01 02 6A | 6A | 106 | 106
14 | Delivery date | 520 | 2 | [6 empty] | 00/00/00 | dd/mm/yy
15 | Number of strings | 520 | 2 | 9F 01 | 530 | 4 | 9F 01 02 02 | 02 | 2 | 2
16 | Number of cells per strings | 520 | 2 | A0 01 | 530 | 4 | A0 01 02 62 | 62 | 98 | 98
17 | BMI serial number | 520 | 2 | 5E 01 | 530 | 5 | 5E 01 06 D8 31 | 31D8 | 12760 | 12760
18 | BMI serial number (LDM) | 520 | 2 | 7F 01 | 530 | 5 | 7F 01 06 D8 31 | 31D8 | 12760 | 12760
19 | IX20 calibration state | 520 | 2 | [6 empty] | OFF
20 | BMI SW Version | 520 | 2 | [6 empty] | 3.12
21 | BMI SW (internal) REVISION | 520 | 2 | 4B 01 | 530 | 4 | 4B 01 02 05 | 05 | 5 | 5
22 | BMI SW Release Date | 520 | 2 | [6 empty] | 2009-06-20
23 | BMI SW compiled: for Configuration | 520 | 2 | [6 empty] | Configuration:FZ Sonick
24 | BMI SW compiled: for EV or HEV applications | 520 | 2 | [6 empty] | Pure Eletric Application
25 | BMI SW compiled: Full list of setting (MSBit p... | 520 | 2 | 22 03 | 530 | 5 | 22 03 06 49 20 | 2049 | 8265 | 2049H
26 | BMI SW compiled: Full list of setting (MSBit p... | 520 | 2 | [6 empty] | invalid handle
27 | Configuration of same limitations | 520 | 2 | [6 empty] | access denied
28 | BMI HW Version | 520 | 2 | 80 02 | 530 | 4 | 80 02 02 02 | 2 | 2 | 2
29 | _MBS Sw Version.Revision | 520 | 2 | [6 empty] | 0.
30 | _MBS Sw Release Date | 520 | 2 | [6 empty] | NOT AVAIL
31 | _MBS Compiled for Num Batt. | 520 | 2 | [6 empty] | NOT AVAIL
32 | _MBS Compiled for System Configuaration | 520 | 2 | [6 empty] | NOT AVAIL
33 | _MBS Compilation Parameters | 520 | 2 | [6 empty] | NOT AVAIL
34 | _MBS max delta Failed Cell allowed | 520 | 2 | [6 empty] | 0
35 | BMI->MBS max n° batteries disconnectable for m... | 520 | 2 | [6 empty] | 0
36 | Cell Voltage Parameters reduced due to high n°... | 520 | 2 | [6 empty] | 0
37 | Extra Connector for Chain*Monitoring*Unit | 520 | 2 | [6 empty] | access denied
|  | 520 | 2 | 71 01 | 530 | 4 | 71 01 02 00 | 00 | 0 | 30X00263.03
|  | 520 | 2 | 72 01 | 530 | 4 | 72 01 02 02 | 02 | 02
|  | 520 | 2 | 73 01 | 530 | 4 | 73 01 02 3F | 3F | 63
|  | 520 | 2 | 74 01 | 530 | 4 | 74 01 02 03 | 03 | 3
|  | 520 | 2 | 70 01 | 530 | 4 | 70 01 02 1E | 1E | 30
|  | 520 | 2 | 72 02 | 530 | 4 | 72 02 02 34 | 34 | 52
|  | 520 | 2 | 3D 01 | 530 | 4 | 3D 01 02 3C | 3C | 60
|  | 520 | 2 | 7E 02 | 530 | 4 | 7E 02 02 06 | 6 | 6
|  | 520 | 2 | 7F 02 | 530 | 4 | 7F 02 02 09 | 9 | 9
|  | 520 | 2 | 7D 02 | 530 | 4 | 7D 02 02 14 | 14 | 20
|  | 520 | 2 | FF 02 | 530 | 4 | FF 02 02 06 | 6 | 6
|  | 520 | 2 | 21 03 | 530 | 4 | 21 03 02 00 | 0 | 0

## 3. Battery lifedata
№ | Message Name | ID Tx | Data Length | Message Tx | ID Rx | Data Length | Message RX | Value Hex | Value Dec | Value meaning | Unit
1 | N° of communication error with the flange | 520 | 2 | 62 01 | 530 | 5 | 62 01 06 07 00 | 0007 | 7 | 7
2 | Temp. Sensor 1 max | 520 | 2 | A5 01 | 530 | 5 | A5 01 06 0A 0D | 0D0A | 3338 | 333,8 | °C
3 | Temp. Sensor 2 max | 520 | 2 | A6 01 | 530 | 5 | A6 01 06 E2 0D | 0DE2 | 3554 | 355,4 | °C
4 | Temp. BMS max (stored in BMI's EEPROM, not in f... | 520 | 2 | 53 01 | 530 | 4 | 53 01 02 3E | 3E | 62 | 62 | °C
5 | Current discharge max | 520 | 2 | A7 01 | 530 | 5 | A7 01 06 0A 09 | 090A | 2314 | 231,4 | A
6 | Battery voltage min | 520 | 2 | A8 01 | 530 | 5 | A8 01 06 03 03 | 0303 | 771 | 77,1 | V
7 | First internal Iso Error | 520 | 2 | A9 01 | 530 | 5 | A9 01 06 93 04 | 0493 | 1171 | 1171 | Days
8 | Cyles at full nameplate capacity | 520 | 2 | A2 01 | 530 | 5 | A2 01 06 07 01 | 0107 | 263 | 263
9 | Cyles at 80% nameplate capacity | 520 | 2 | 31 03 | 530 | 5 | 31 03 06 07 01 | 0107 | 263 | 329
10 | Cum cap. (Uch<Ubat<Ufch) | 520 | 2 | 91 01 | 530 | 5 | 91 01 06 4C 02 | 024C | 588 | 588 | Ah
11 | Cum cap. (Uch<Ubat<Uregen) | 520 | 2 | 92 01 | 530 | 5 | 92 01 06 26 01 | 0126 | 294 | 294 | Ah
12 | Number of BMI changes | 520 | 2 | 80 01 | 530 | 4 | 80 01 02 09 | 09 | 9 | 9
13 | Number of end of charge detections | 520 | 2 | 99 01 | 530 | 5 | 99 01 06 28 03 | 0328 | 808 | 808
14 | Number of end of Second charge detections | 520 | 2 | 9B 01 | 530 | 5 | 9B 01 06 21 01 | 0121 | 289 | 289
15 | Number of regen braking | 520 | 2 | AA 01 | 530 | 5 | AA 01 06 B4 01 | 01B4 | 436 | 4360
16 | Cumulated operating time | 520 | 2 | A4 01 | 530 | 5 | A4 01 06 BB 04 | 04BB | 1211 | 1211 | Days
17 | Thermal cycles | 520 | 2 | 98 01 | 530 | 4 | 98 01 02 0D | 0D | 13 | 13
18 | N° of failed cells per string (<- Ocv at 80% a... | 520 | 2 | A1 01 | 530 | 4 | A1 01 02 01 | 01 | 1 | 1
19 | N° of failed cells per string (<- Ocv at during c... | 520 | 2 | 7E 01 | 530 | 4 | 7E 01 02 01 | 01 | 1 | 1
20 | Date of first cell failure | 520 | 2 | 86 01 | 530 | 4 | 86 01 02 40 | 40 | 64 | 896 | Days
21 | Date of second cell faiure | 520 | 2 | 87 01 | 530 | 4 | 87 01 02 4F | 4F | 79 | 1106 | Days
22 | Date of third cell failure | 520 | 2 | 88 01 | 530 | 4 | 88 01 02 4F | 4F | 79 | 1106 | Days
23 | Date of fourth cell faiure | 520 | 2 | 89 01 | 530 | 4 | 89 01 02 52 | 52 | 82 | 1148 | Days
24 | Date of fifth cell faiure | 520 | 2 | 8A 01 | 530 | 4 | 8A 01 02 52 | 52 | 82 | 1148 | Days
25 | Date of sixth cell faiure | 520 | 2 | 8B 01 | 530 | 4 | 8B 01 02 00 | 00 | 0 | 0 | Days
26 | Date of seventh cell faiure | 520 | 2 | 8C 01 | 530 | 4 | 8C 01 02 00 | 00 | 0 | 0 | Days
27 | Date of eight cell faiure | 520 | 2 | 8D 01 | 530 | 4 | 8D 01 02 00 | 00 | 0 | 0 | Days
28 | Date of ninth cell faiure | 520 | 2 | 8E 01 | 530 | 4 | 8E 01 02 00 | 00 | 0 | 0 | Days
29 | Date of tenth cell faiure | 520 | 2 | 8F 01 | 530 | 4 | 8F 01 02 00 | 00 | 0 | 0 | Days
30 | Warranty status | 520 | 2 | 84 01 | 530 | 4 | 84 01 02 0A | 0A | 10
31 | Usage below 20% SOC counter | 520 | 2 | 2D 03 | 530 | 5 | 2D 03 06 09 00 | 0009 | 9 | 9
32 | Usage below 10% SOC counter | 520 | 2 | A3 01 | 530 | 5 | A3 01 06 11 00 | 0011 | 17 | 17
33 | Usage below 3% SOC counter | 520 | 2 | 9D 01 | 530 | 5 | 9D 01 06 05 00 | 0005 | 5 | 5
34 | SOCeoc - SOCknee last stored | 520 | 2 | 01 03 | 530 | 5 | 01 03 04 00 00 | 0000 | 0 | 0,00 | %
35 | SOCeoc - SOCknee last stored - 1 | 520 | 2 | 02 03 | 530 | 5 | 02 03 04 00 00 | 0000 | 0 | 0,00 | %
36 | SOCeoc - SOCknee last stored - 2 | 520 | 2 | 03 03 | 530 | 5 | 03 03 04 00 00 | 0000 | 0 | 0,00 | %
37 | SOCeoc - SOCknee last stored - 3 | 520 | 2 | 04 03 | 530 | 5 | 04 03 04 00 00 | 0000 | 0 | 0,00 | %
38 | SOCeoc - SOCknee last stored - 4 | 520 | 2 | 05 03 | 530 | 5 | 05 03 04 00 00 | 0000 | 0 | 0,00 | %
39 | How many times above CurrMaxRegen in dicharge... | 520 | 2 | 2E 03 | 530 | 5 | 2E 03 06 00 00 | 0000 | 0 | 0
40 | How many times above VoltMaxRegen in discharge... | 520 | 2 | 2F 03 | 530 | 5 | 2F 03 06 00 00 | 0000 | 0 | 0
41 | Last reset: automatically done=>0; manually do... | 520 | 2 | 9E 01 | 530 | 4 | 9E 01 02 01 | 01 | 1 | 1

## 4. Battery parametrization
№ | Message Name | ID Tx | Data Length | Message Tx | ID Rx | Data Length | Message RX | Value Hex | Value Dec | Value meaning | Unit
1 | PT1000 variation | 520 | 2 | 5E 00 | 530 | 5 | 5E 00 04 02 00 | 0002 | 2 | 2 | position
2 | PT1000 position | 520 | 2 | DC 02 | 530 | 5 | DC 02 04 02 00 | 0002 | 2 | 2 | position
3 | Cell size-granule of battery stored in BMI | 520 | 2 | 00 00 | 530 | 4 | 00 00 02 34 | 34 | 52 | 34
4 | PT100 position stored in BMI | 520 | 2 | 01 00 | 530 | 4 | 01 00 02 02 | 02 | 2 | 2 | position
5 | PWM min. For battery charger | 520 | 2 | 6B 00 | 530 | 4 | 6B 00 02 14 | 14 | 20 | 20 | %
6 | PWM max for battery charger | 520 | 2 | 6C 00 | 530 | 4 | 6C 00 02 5F | 5F | 95 | 95 | %
7 | PWM step for battery charger (0,1% unit) | 520 | 2 | 05 00 | 530 | 4 | 05 00 02 05 | 05 | 5 | 5 | °/..
8 | PWM 1/Kp for Delta pwm (at I-V limits) for batt.. | 520 | 2 | 4F 00 | 530 | 4 | 4F 00 FF 00 | 00 | 0 | 0 | 1/Kp
9 | Temp amb min (heating setpoint) | 520 | 2 | 69 00 | 530 | 5 | 69 00 04 00 00 | 0000 | 0 | 0 | °C
10 | Temp amb max (heating setpoint) | 520 | 2 | 6A 00 | 530 | 5 | 6A 00 04 C8 00 | 00C8 | 200 | 20,0 | °C
11 | 12V recharge voltage | 520 | 2 | 3F 00 | 530 | 5 | 3F 00 04 BF 00 | 00BF | 191 | 12,3 | V
12 | 12V recharge voltage for cold Tamb | 520 | 2 | 54 00 | 530 | 4 | 54 00 FF 00 | 00 | 0 | ... | V
13 | 24V recharge voltage | 520 | 2 | 6F 00 | 530 | 5 | 6F 00 04 74 01 | 0174 | 372 | 24,0 | V
14 | DC/DC operation time | 520 | 2 | 40 00 | 530 | 5 | 40 00 04 20 1C | 1C20 | 7200 | 00:30:00 | hh:mm:ss
15 | DC supply min (pin 10) | 520 | 2 | 03 00 | 530 | 5 | 03 00 04 9B 00 | 009B | 155 | 10 | V
16 | Emergency voltage min for 12V (pin 9) | 520 | 2 | 02 00 | 530 | 5 | 02 00 04 7C 00 | 007C | 124 | 8 | V
17 | Emergency voltage min for 24V (pin 9) | 520 | 2 | 6E 00 | 530 | 5 | 6E 00 04 F8 00 | 00F8 | 248 | 16 | V
18 | Heating setpoint | 520 | 2 | 17 00 | 530 | 5 | 17 00 04 92 09 | 0992 | 2450 | 245,0 | °C
19 | Heating setpoint charge P-cells | 520 | 2 | 12 00 | 530 | 5 | 12 00 04 92 09 | 0992 | 2450 | 245,0 | °C
20 | Temp cooling @100% for BCH-FCH | 520 | 2 | 1F 00 | 530 | 5 | 1F 00 04 8C 0A | 0A8C | 2700 | 270,0 | °C
21 | Temp cooling @0% for BCH | 520 | 2 | 22 00 | 530 | 5 | 22 00 04 C4 09 | 09C4 | 2500 | 250,0 | °C
22 | Temp cooling @0% for FCH | 520 | 2 | 31 00 | 530 | 5 | 31 00 04 C4 09 | 09C4 | 2500 | 250,0 | °C
23 | Temp cooling @100% for discharge | 520 | 2 | 1A 00 | 530 | 5 | 1A 00 04 8C 0A | 0A8C | 2700 | 270,0 | °C
24 | Temp cooling @100% low for discharge | 520 | 2 | 1B 00 | 530 | 5 | 1B 00 04 28 0A | 0A28 | 2600 | 260,0 | °C
25 | Temp cooling @0% for discharge | 520 | 2 | 1C 00 | 530 | 5 | 1C 00 04 F0 0A | 0AF0 | 2800 | 280,0 | °C
26 | DC heater power | 520 | 2 | 37 02 | 530 | 5 | 37 02 04 B2 00 | 00B2 | 178 | 178 | W
27 | AC heater min resistance min | 520 | 2 | 36 02 | 530 | 4 | 36 02 02 3C | 3C | 60 | 60 | ohm
28 | Lower range for curr meas | 520 | 2 | 4A 02 | 530 | 5 | 4A 02 04 B8 0B | 0BB8 | 3000 | 300,0 | A
29 | Upper range for curr meas | 520 | 2 | 4B 02 | 530 | 5 | 4B 02 04 A0 0F | 0FA0 | 4000 | 400,0 | A
30 | Cell voltage min discharge | 520 | 2 | 53 00 | 530 | 5 | 53 00 04 A4 06 | 06A4 | 1700 | 1,70 | V
31 | Cell curr max discharge | 520 | 2 | 3B 02 | 530 | 5 | 3B 02 04 92 04 | 0492 | 1170 | 117,0 | A
32 | Cell curr max discharge used on VCAN in single... | 520 | 2 | 57 01 | 530 | 4 | 57 01 02 00 | 00 | 0 | 0,0 | A
33 | Cell curr red discharge | 520 | 2 | 3F 02 | 530 | 5 | 3F 02 04 C8 00 | 00C8 | 200 | 20,0 | A
34 | Cell voltage max fastcharge + recovery charge | 520 | 2 | 55 00 | 530 | 5 | 55 00 04 22 0B | 0B22 | 2850 | 2,85 | V
35 | Cell voltage max generator at low SOC | 520 | 2 | 5D 00 | 530 | 5 | 5D 00 04 8C 0A | 0A8C | 2700 | 2,70 | V
36 | Cell curr max fastcharge | 520 | 2 | 3C 02 | 530 | 5 | 3C 02 04 00 00 | 0000 | 0 | 0,0 | A
37 | Cell curr red fastcharge | 520 | 2 | 40 02 | 530 | 5 | 40 02 04 00 00 | 0000 | 0 | 0,0 | A
38 | Cell voltage max charge | 520 | 2 | 57 00 | 530 | 5 | 57 00 04 6E 0A | 0A6E | 2670 | 2,67 | V
39 | Cell curr max charge | 520 | 2 | 3D 02 | 530 | 5 | 3D 02 04 64 00 | 0064 | 100 | 10,0 | A
40 | Cell curr red charge | 520 | 2 | 41 02 | 530 | 5 | 41 02 04 14 00 | 0014 | 20 | 2,0 | A
41 | Cell voltage max regen braking | 520 | 2 | 59 00 | 530 | 5 | 59 00 04 54 0B | 0B54 | 2900 | 2,90 | V
42 | Cell voltage min regen braking at low SOC | 520 | 2 | 56 00 | 530 | 5 | 56 00 04 4A 0B | 0B4A | 2890 | 2,89 | V
43 | iSocRegen: in discharge corrent with this fact... | 520 | 2 | 5C 00 | 530 | 5 | 5C 00 04 14 00 | 0014 | 20 | 20,0
44 | Cell curr max regen braking *in RAM stored* | 520 | 2 | 3E 02 | 530 | 5 | 3E 02 04 2C 01 | 012C | 300 | 30,0 | A
45 | Cell curr max regen braking *in FLASH; only fo... | 520 | 2 | 4E 00 | 530 | 4 | 4E 00 FF 00 | 00 | 0 | access denied (0) | A
46 | Cell curr red regen braking | 520 | 2 | 42 02 | 530 | 5 | 42 02 04 64 00 | 0064 | 100 | 10,0 | A
47 | Precharge percent | 520 | 2 | 04 00 | 530 | 4 | 04 00 02 5F | 5F | 95 | 95 | %
48 | Precharge percent for balancing reconnection | 520 | 2 | 70 00 | 530 | 4 | 70 00 02 5A | 5A | 90 | 90 | %
49 | Time for delayed switch off | 520 | 2 | 06 00 | 530 | 4 | 06 00 02 78 | 78 | 120 | 60 | s
50 | Switch off time max | 520 | 2 | 07 00 | 530 | 5 | 07 00 04 90 01 | 0190 | 400 | 8 | s
51 | Precharge time (charge) | 520 | 2 | 08 00 | 530 | 4 | 08 00 02 32 | 32 | 50 | 1,0 | s
52 | Timeout to signal Reach EOC Please alarm | 520 | 2 | 09 00 | 530 | 4 | 09 00 FF 00 | 00 | 0 | access denied (0) | s
53 | Switch under load curr | 520 | 2 | 0A 00 | 530 | 5 | 0A 00 04 F4 01 | F401 | 62465 | 50,0 | A
54 | Lower SOC for DC heating | 520 | 2 | 0B 00 | 530 | 4 | 0B 00 02 32 | 32 | 50 | 5,0 | %
55 | Temp gradient (among T1&T2) to start limitati... | 520 | 2 | 58 01 | 530 | 4 | 58 01 02 28 | 28 | 40 | 4,0 | °C/min
56 | Temp limit for DIS relay | 520 | 2 | 15 00 | 530 | 5 | 15 00 04 34 08 | 0834 | 2100 | 210,0 | °C
57 | Operating temp min | 520 | 2 | 16 00 | 530 | 5 | 16 00 04 2E 09 | 092E | 2350 | 235,0 | °C
58 | Lower temp for heat discharge | 520 | 2 | 18 00 | 530 | 5 | 18 00 04 F0 0A | 0AF0 | 2800 | 280,0 | °C
59 | Upper temp for heat discharge | 520 | 2 | 19 00 | 530 | 5 | 19 00 04 B8 0B | 0BB8 | 3000 | 300,0 | °C
60 | Lower temp for power red | 520 | 2 | 1D 00 | 530 | 5 | 1D 00 04 54 0B | 0B54 | 2900 | 290,0 | °C
61 | Upper temp for power red | 520 | 2 | 1E 00 | 530 | 5 | 1E 00 04 1C 0C | 0C1C | 3100 | 310,0 | °C
62 | Operating temp max | 520 | 2 | 20 00 | 530 | 5 | 20 00 04 48 0D | 0D48 | 3400 | 340,0 | °C
63 | Isolation resistance | 520 | 2 | 32 00 | 530 | 4 | 32 00 02 64 | 64 | 100 | 100 | 10 ohm/V
64 | Max percent of failed cells | 520 | 2 | 33 00 | 530 | 4 | 33 00 02 0A | 0A | 10 | 10 | %
65 | SOC max for fastcharge | 520 | 2 | 34 00 | 530 | 5 | 34 00 04 20 03 | 0320 | 800 | 80,0 | %
66 | Temp grad max for fastcharge | 520 | 2 | 35 00 | 530 | 5 | 35 00 04 32 00 | 0032 | 50 | 5,0 | °C/min
67 | SOC for recharge | 520 | 2 | 36 00 | 530 | 5 | 36 00 04 D4 03 | 03D4 | 980 | 98,0 | %
68 | DOD min after fastcharge | 520 | 2 | 37 00 | 530 | 5 | 37 00 04 1E 00 | 001E | 30 | 3,0 | %
69 | SOC limit for regen braking red | 520 | 2 | 38 00 | 530 | 5 | 38 00 04 ED 03 | 03ED | 1005 | 100,5 | %
70 | SOC high (warning) | 520 | 2 | 39 00 | 530 | 5 | 39 00 04 0E 04 | 040E | 1038 | 103,8 | %
71 | SOC high (switch off) | 520 | 2 | 3A 00 | 530 | 5 | 3A 00 04 0F 04 | 040F | 1039 | 103,9 | %
72 | SOC min for EOC setting | 520 | 2 | 3B 00 | 530 | 5 | 3B 00 04 20 03 | 0320 | 800 | 80 | %
73 | SOC min for EOC setting P-cells | 520 | 2 | 71 00 | 530 | 5 | 71 00 04 20 03 | 0320 | 800 | 80 | %
74 | Mains current max available | 520 | 2 | 3D 00 | 530 | 4 | 3D 00 02 23 | 23 | 23 | 7,0 | A
75 | Temp min for battery operation /charge..) | 520 | 2 | 41 00 | 530 | 5 | 41 00 04 2E 09 | 092E | 2350 | 235,0 | °C
76 | Temp min for battery operation in discharge | 520 | 2 | 4D 00 | 530 | 5 | 4D 00 04 2E 09 | 092E | 2350 | 235,0 | °C
77 | Temp min for BCH @0% P-cells | 520 | 2 | 3C 00 | 530 | 5 | 3C 00 04 2E 09 | 092E | 2350 | 235,0 | °C
78 | Temp min for BCH @100% P-cells | 520 | 2 | 3E 00 | 530 | 5 | 3E 00 04 2E 09 | 092E | 2350 | 235,0 | °C
79 | Temp max for discharge | 520 | 2 | 42 00 | 530 | 5 | 42 00 04 48 0D | 0D48 | 3400 | 340,0 | °C
80 | Temp max for charge | 520 | 2 | 43 00 | 530 | 5 | 43 00 04 22 0B | 0B22 | 2850 | 285,0 | °C
81 | Temp max for fastcharge | 520 | 2 | 44 00 | 530 | 5 | 44 00 04 22 0B | 0B22 | 2850 | 285,0 | °C
82 | SOC limit for power red | 520 | 2 | 5F 00 | 530 | 5 | 5F 00 04 32 00 | 0032 | 50 | 5,0 | %
83 | min SOC to start strongly reduction of regen b... | 520 | 2 | 72 00 | 530 | 5 | 72 00 04 BC 02 | 02BC | 700 | 70 | %
84 | max delta SOC regen allowed with V > Vgen. | 520 | 2 | 73 00 | 530 | 5 | 73 00 04 14 00 | 0014 | 20 | 2 | %
85 | discharge delta SOC needed to reenable regen | 520 | 2 | 74 00 | 530 | 5 | 74 00 04 64 00 | 0064 | 100 | 10 | %
86 | Which strategy to power the BMI when ignition... | 520 | 2 | 4A 01 | 530 | 4 | 4A 01 02 02 | 02 | 2 | 2
87 | Managment of OCV extrapolation | 520 | 2 | 4D 01 | 530 | 4 | 4D 01 02 01 | 01 | 1 | 1
88 | Recovery charge selez: [8] = only up to EOC [4]... | 520 | 2 | 50 01 | 530 | 4 | 50 01 02 04 | 04 | 4 | 04H
89 | Cell curr max discharge with SOC lower 17% | 520 | 2 | B0 01 | 530 | 4 | B0 01 FF 00 | 00 | 0 | access denied (0) | A
90 | Power limitation threshold1 | 520 | 2 | B2 01 | 530 | 4 | B2 01 FF 00 | 00 | 0 | access denied (0) | A
91 | Power limitation threshold2 | 520 | 2 | B3 01 | 530 | 4 | B3 01 FF 00 | 00 | 0 | access denied (0) | A
92 | Power limitation threshold3 | 520 | 2 | CC 01 | 530 | 4 | CC 01 FF 00 | 00 | 0 | access denied (0) | A

## 5. Monitor
№ | Message Name | ID Tx | Data Length | Message Tx | ID Rx | Data Length | Message RX | Value Hex | Value Dec | Value meaning | Unit
1 | System enable from MBS | 520 | 2 | 26 02 | 530 | 4 | 26 02 00 01 | 01 | 1 | TRUE
2 | Disconnection required by MBS | 520 | 2 | DB 02 | 530 | 4 | DB 02 00 00 | 00 | 0 | FALSE
3 | ISO test enable from MBS | 520 | 2 | 25 02 | 530 | 4 | 25 02 00 00 | 00 | 0 | FALSE
4 | ISO test enable from ZebraMonitor | 520 | 2 | D7 02 | 530 | 4 | D7 02 00 00 | 00 | 0 | FALSE
5 | ISO test in progress | 520 | 2 | 04 02 | 530 | 4 | 04 02 00 00 | 00 | 0 | FALSE
6 | ISO measurement verification cycle | 520 | 2 | D4 02 | 530 | 4 | D4 02 00 00 | 00 | 0 | FALSE
7 | ISO res measured | 520 | 2 | 05 02 | 530 | 5 | 05 02 04 E8 03 | 03E8 | 1000 | 1000 | kOhm
8 | Minimum ISO res measured | 520 | 2 | 65 01 | 530 | 5 | 65 01 06 0A 00 | 000A | 10 | 10 | kOhm
9 | Number of ISO errors removed after verification | 520 | 2 | 4C 01 | 530 | 5 | 4C 01 06 00 00 | 0000 | 0 | 0
10 | AC plugged in | 520 | 2 | B9 01 | 530 | 4 | B9 01 00 00 | 00 | 0 | FALSE
11 | AC Voltage | 520 | 2 | BA 01 | 530 | 5 | BA 01 04 00 00 | 0000 | 0 | 0 | V
12 | AC Voltage raw | 520 | 2 | 6F 02 | 530 | 5 | 6F 02 04 00 00 | 0000 | 0 | 0 | V
13 | Current max charge | 520 | 2 | FE 01 | 530 | 5 | FE 01 04 58 02 | 0258 | 600 | 60,0 | A
14 | Current max charge (internal) | 520 | 2 | FD 01 | 530 | 5 | FD 01 04 FD 0A | 0AFD | 2813 | 281,3 | V
15 | Current max charge for charger | 520 | 2 | A0 02 | 530 | 5 | A0 02 04 00 00 | 0000 | 0 | 0,0 | V
16 | Voltage max generator | 520 | 2 | 6A 02 | 530 | 5 | 6A 02 04 1D 0A | 0A1D | 2589 | 258,9 | V
17 | Current max discharge | 520 | 2 | FC 01 | 530 | 5 | FC 01 04 24 09 | 0924 | 2340 | 234,0 | A
18 | Voltage min discharge | 520 | 2 | FB 01 | 530 | 5 | FB 01 04 71 06 | 0671 | 1649 | 164,9 | V
19 | Regen mode | 520 | 2 | 7C 02 | 530 | 4 | 7C 02 02 02 | 02 | 2 | I LIMIT
20 | Balancing Batt ON | 520 | 2 | 73 02 | 530 | 4 | 73 02 00 00 | 00 | 0 | FALSE
21 | Balancing Batt OFF | 520 | 2 | 74 02 | 530 | 4 | 74 02 00 00 | 00 | 0 | FALSE
22 | Emergency voltage (pin 9) | 520 | 2 | C7 02 | 530 | 5 | C7 02 04 8C 00 | 008C | 140 | 14,0 | V
23 | DC supply available (pin 10) | 520 | 2 | B7 01 | 530 | 4 | B7 01 00 00 | 00 | 0 | FALSE
24 | EXT Ub voltage (pin 10) | 520 | 2 | C8 02 | 530 | 5 | C8 02 04 2B 00 | 002B | 43 | 4,3 | V
25 | UD voltage (pin 11) | 520 | 2 | B8 01 | 530 | 5 | B8 01 04 DB 00 | 00DB | 219 | 14,1 | V
26 | BMI will be powered by Ub even if ignition = 0 | 520 | 2 | C6 02 | 530 | 4 | C6 02 00 01 | 01 | 1 | 1
27 | On board batt need recharge | 520 | 2 | F4 01 | 530 | 4 | F4 01 00 00 | 00 | 0 | FALSE
28 | UD Voltage detection | 520 | 2 | 7B 02 | 530 | 4 | 7B 02 02 0C | 0C | 12 | 12V
29 | DC / DC request | 520 | 2 | 2E 02 | 530 | 4 | 2E 02 00 00 | 00 | 0 | FALSE
30 | Release DC / DC | 520 | 2 | F1 01 | 530 | 4 | F1 01 00 01 | 01 | 1 | TRUE
31 | DC / DC enable | 520 | 2 | C7 01 | 530 | 4 | C7 01 00 01 | 01 | 1 | TRUE
32 | Release discharge | 520 | 2 | F0 01 | 530 | 4 | F0 01 00 01 | 01 | 1 | TRUE
33 | Discharge enable | 520 | 2 | C3 01 | 530 | 4 | C3 01 00 01 | 01 | 1 | TRUE
34 | Regen braking enable | 520 | 2 | 02 02 | 530 | 4 | 02 02 00 01 | 01 | 1 | TRUE
35 | Battery charge request (from charge CAN bus / … ) | 520 | 2 | 2D 02 | 530 | 4 | 2D 02 00 00 | 00 | 0 | FALSE
36 | Battery charge request (from CAN DIGATRON ) | 520 | 2 | 3F 03 | 530 | 4 | 3F 03 FE 00 | 00 | 0 | [invalid handle]
37 | Release battery charge | 520 | 2 | EF 01 | 530 | 4 | EF 01 00 00 | 00 | 0 | FALSE
38 | Battery charge enable | 520 | 2 | C4 01 | 530 | 4 | C4 01 00 00 | 00 | 0 | FALSE
39 | Vehicle charge request | 520 | 2 | 2C 02 | 530 | 4 | 2C 02 00 00 | 00 | 0 | FALSE
40 | Release vehicle charge | 520 | 2 | EE 01 | 530 | 4 | EE 01 00 00 | 00 | 0 | FALSE
41 | Vehicle charge enable | 520 | 2 | C5 01 | 530 | 4 | C5 01 00 00 | 00 | 0 | FALSE
42 | Fastcharge request | 520 | 2 | 2B 02 | 530 | 4 | 2B 02 00 00 | 00 | 0 | FALSE
43 | Release fastcharge | 520 | 2 | ED 01 | 530 | 4 | ED 01 00 00 | 00 | 0 | FALSE
44 | Fastcharge enable | 520 | 2 | C6 01 | 530 | 4 | C6 01 00 00 | 00 | 0 | FALSE
45 | Mains current max for charger | 520 | 2 | F3 01 | 530 | 4 | F3 01 02 23 | 23 | 35 | 7,0 | A
46 | PWM for battery charger (BC-Z-3) | 520 | 2 | F8 01 | 530 | 5 | F8 01 06 00 00 | 0000 | 0 | 0,0 | %
47 | Measured open circuit voltage | 520 | 2 | F9 01 | 530 | 5 | F9 01 04 00 00 | 0000 | 0 | 0 | V
48 | Ocv results; Double click on Var to show Comp… | 520 | 2 | 4F 01 | 530 | 4 | 4F 01 02 00 | 00 | 0 | 00H
49 | Handle for LDM check failed | 520 | 2 | 7A 02 | 530 | 4 | 7A 02 02 FF | FF | 255 | NO LDM ERRORS
50 | Heating setpoint | 520 | 2 | 45 02 | 530 | 5 | 45 02 04 92 09 | 0992 | 2450 | 245 | °C
51 | Cooling setpoint | 520 | 2 | 46 02 | 530 | 5 | 46 02 04 B8 0A | 0AB8 | 2744 | 274,4 | °C
52 | Cooling status | 520 | 2 | D7 01 | 530 | 4 | D7 01 00 00 | 00 | 0 | FALSE
53 | DC heater status (heating PWM not affected) | 520 | 2 | D9 01 | 530 | 4 | D9 01 00 01 | 01 | 1 | TRUE
54 | DC heater command (heating PWM affected) | 520 | 2 | DA 01 | 530 | 4 | DA 01 00 01 | 01 | 1 | TRUE
55 | DC heater active (state returned from DC heater) | 520 | 2 | 47 02 | 530 | 4 | 47 02 00 01 | 01 | 1 | ON
56 | DC heater disabled (switch ON/OFF) | 520 | 2 | C9 01 | 530 | 4 | C9 01 00 00 | 00 | 0 | FALSE
57 | DC heater disabled (Ubat low) | 520 | 2 | CE 01 | 530 | 4 | CE 01 00 00 | 00 | 0 | FALSE
58 | Measured DC heater current | 520 | 2 | 13 02 | 530 | 5 | 13 02 04 4C 00 | 004C | 76 | 0,76 | A
59 | Predicted DC heater current | 520 | 2 | A5 02 | 530 | 7 | A5 02 08 D7 1B 00 00 | 1BD7 | 7127 | 712,70 | mA
60 | DC heater current min | 520 | 2 | 18 02 | 530 | 5 | 18 02 04 00 00 | 0000 | 0 | 0,00 | A
61 | DC heater current max | 520 | 2 | 19 02 | 530 | 5 | 19 02 04 4D 00 | 004D | 77 | 0,77 | A
62 | AC heater status (heating PWM not affected) | 520 | 2 | D8 01 | 530 | 4 | D8 01 00 00 | 00 | 0 | FALSE
63 | AC heater active (state returned from AC heater) | 520 | 2 | E0 01 | 530 | 4 | E0 01 00 00 | 00 | 0 | OFF
64 | AC heater actual PWM percentage usage | 520 | 2 | A2 02 | 530 | 4 | A2 02 02 00 | 00 | 0 | 0 | %
65 | PWM for AC heater (reduced power) | 520 | 2 | D3 01 | 530 | 5 | D3 01 06 28 00 | 0028 | 40 | 40 | %
66 | PWM for AC heater (full power) | 520 | 2 | D4 01 | 530 | 5 | D4 01 06 46 00 | 0046 | 70 | 70 | %
67 | AC heating with reduced power | 520 | 2 | D2 01 | 530 | 4 | D2 01 00 00 | 00 | 0 | FALSE
68 | Cooling enable | 520 | 2 | CA 01 | 530 | 4 | CA 01 00 01 | 01 | 1 | TRUE
69 | Heating enable | 520 | 2 | CB 01 | 530 | 4 | CB 01 00 01 | 01 | 1 | TRUE
70 | Battery temp gradient | 520 | 2 | D0 01 | 530 | 5 | D0 01 04 00 00 | 0000 | 0 | 0 | °C/min
71 | Temp gradient on sensor 1 | 520 | 2 | 0C 02 | 530 | 5 | 0C 02 04 00 00 | 0000 | 0 | 0 | °C/min
72 | Temp gradient on sensor 2 | 520 | 2 | 0D 02 | 530 | 5 | 0D 02 04 FF FF | FFFF | 65535 | -0,1 | °C/min
73 | Temp gradient min on sensor 1 | 520 | 2 | 0E 02 | 530 | 5 | 0E 02 04 F8 FF | FFF8 | 65528 | -0,8 | °C/min
74 | Temp gradient max on sensor 1 | 520 | 2 | 0F 02 | 530 | 5 | 0F 02 04 07 00 | 0007 | 7 | 0,7 | °C/min
75 | Temp gradient min on sensor 2 | 520 | 2 | 10 02 | 530 | 5 | 10 02 04 FD FF | FFFD | 65533 | -0,3 | °C/min
76 | Temp gradient max on sensor 2 | 520 | 2 | 11 02 | 530 | 5 | 11 02 04 03 00 | 0003 | 3 | 0,3 | °C/min
77 | Heat discharge request from vehicle | 520 | 2 | CD 01 | 530 | 4 | CD 01 00 00 | 00 | 0 | FALSE
78 | Battery current x100 | 520 | 2 | 68 02 | 530 | 5 | 68 02 04 00 80 | 8000 | 32768 | NOT AVAIL | A
79 | Ambient temperature | 520 | 2 | 43 02 | 530 | 5 | 43 02 04 00 00 | 0000 | 0 | 0 | °C
80 | Min ambient temperature | 520 | 2 | 44 02 | 530 | 5 | 44 02 04 00 00 | 0000 | 0 | 0 | °C
81 | SOC (Current+100mA/s): SOC integral | 520 | 2 | EF 02 | 530 | 5 | EF 02 04 57 02 | 0257 | 599 | 59,90 | %
82 | Cumulated integral offset RAM | 520 | 2 | 6B 02 | 530 | 7 | 6B 02 0A 06 68 01 00 |  |  | 2,560 | Ah
83 | Cumulated integral offset time in RAM / contin… | 520 | 2 | D6 02 | 530 | 7 | D6 02 0A C6 28 23 00 |  |  | 12:48:04 | hh:mm:ss
84 | Cumulated integral offset time in EEPROM BMS / … | 520 | 2 | 52 01 | 530 | 7 | 52 01 0A 37 26 23 00 |  |  | 12:47:51 | hh:mm:ss
85 | Cumulated integral offset time in EEPROM BMS / … | 520 | 2 | 46 01 | 530 | 7 | 46 01 0A 00 00 00 00 |  |  | 00:00:00 | hh:mm:ss
86 | SOC when EOC was detected | 520 | 2 | 4C 02 | 530 | 5 | 4C 02 04 00 00 | 0000 | 0 | 0 | %
87 | SOC (Current+100mA/s): SOC integral (stored at … | 520 | 2 | 0B 03 | 530 | 5 | 0B 03 04 00 00 | 0000 | 0 | 0,00 | %
88 | SOC (Current+100mA/s): SOC integral (stored at … | 520 | 2 | E4 01 | 530 | 5 | E4 01 04 00 00 | 0000 | 0 | 0,00 | %
89 | SOC (Current+100mA/s): SOC integral (stored at … | 520 | 2 | 17 03 | 530 | 5 | 17 03 04 00 00 | 0000 | 0 | 0,00 | %
90 | SOC (Current+100mA/s): SOC integral (stored at … | 520 | 2 | 16 03 | 530 | 5 | 16 03 04 00 00 | 0000 | 0 | 0,00 | %
91 | SOC (Current+100mA/s): SOC integral (stored at … | 520 | 2 | 15 03 | 530 | 5 | 15 03 04 00 00 | 0000 | 0 | 0,00 | %
92 | SOC (Current+100mA/s): SOC integral (stored at … | 520 | 2 | 14 03 | 530 | 5 | 14 03 04 00 00 | 0000 | 0 | 0,00 | %
93 | SOC (Current+100mA/s): SOC integral (stored at … | 520 | 2 | 13 03 | 530 | 5 | 13 03 04 00 00 | 0000 | 0 | 0,00 | %
94 | SOC (Current+100mA/s): SOC integral (stored at … | 520 | 2 | 12 03 | 530 | 5 | 12 03 04 00 00 | 0000 | 0 | 0,00 | %
95 | SOC at beginning of last charge | 520 | 2 | 1F 03 | 530 | 5 | 1F 03 04 25 02 | 2502 | 9474 | 54,90 | %
96 | SOC at beginning of last -1 charge | 520 | 2 | 1E 03 | 530 | 5 | 1E 03 04 9B 01 | 019B | 411 | 41.1 | %
97 | SOC at beginning of last -2 charge | 520 | 2 | 1D 03 | 530 | 5 | 1D 03 04 BE 01 | 01BE | 446 | 44,60 | %
98 | SOC at beginning of last -3 charge | 520 | 2 | 1C 03 | 530 | 5 | 1C 03 04 ED 00 | 00ED | 237 | 23,70 | %
99 | SOC at beginning of last -4 charge | 520 | 2 | 1B 03 | 530 | 5 | 1B 03 04 E0 00 | 00E0 | 224 | 22,40 | %
100 | SOC at beginning of last -5 charge | 520 | 2 | 1A 03 | 530 | 5 | 1A 03 04 D1 00 | 00D1 | 209 | 20,90 | %
101 | SOC at beginning of last -6 charge | 520 | 2 | 19 03 | 530 | 5 | 19 03 04 00 00 | 0000 | 0 | 0,00 | %
102 | SOC at beginning of last -7 charge | 520 | 2 | 18 03 | 530 | 5 | 18 03 04 00 00 | 0000 | 0 | 0,00 | %
103 | End of charge detected | 520 | 2 | F2 01 | 530 | 4 | F2 01 00 00 | 00 | 0 | FALSE
104 | End of consecutive first charge not followed by a … | 520 | 2 | 30 03 | 530 | 4 | 30 03 02 00 | 00 | 0 | 0
105 | N’ of charge retry (charge started after EOC … | 520 | 2 | 23 03 | 530 | 5 | 23 03 04 00 00 | 0000 | 0 | 0
106 | next II charge set of Float volt Type (COND: … | 520 | 2 | 64 01 | 530 | 4 | 64 01 00 00 | 00 | 0 | FALSE
107 | N’ of consecutive first charge not followed by a … | 520 | 2 | 63 01 | 530 | 4 | 63 01 02 00 | 00 | 0 | 0
108 | counter forcing EOC (..100mOhm/Cell for the r … | 520 | 2 | 24 03 | 530 | 5 | 24 03 04 D0 02 | 02D0 | 720 | 720
109 | Cumulated capacity in RAM _ continuosly updated | 520 | 2 | EB 01 | 530 | 7 | EB 01 0A 1B 4E 00 00 | 4E1B | 19995 | 19995 | Ah
110 | Cumulated capacity in EEPROM BMS _ 5 min updated | 520 | 2 | 4E 01 | 530 | 7 | 4E 01 0A 1B 4E 00 00 | 4E1B | 19995 | 19995 | Ah
111 | Regen braking SOC | 520 | 2 | E2 01 | 530 | 5 | E2 01 04 00 00 | 0000 | 0 | 0,0 | %
112 | SOC when EOD was detected | 520 | 2 | 52 02 | 530 | 5 | 52 02 04 00 00 | 0000 | 0 | 0 | %
113 | Charging voltage (NLG4/NLG5) | 520 | 2 | F6 01 | 530 | 5 | F6 01 04 1D 0A | 0A1D | 2589 | 258,9 | V
114 | Charging power (NLG5) | 520 | 2 | FF 01 | 530 | 4 | FF 01 02 00 | 00 | 0 | 0 | %
115 | Charging power confirmation (NLG5) | 520 | 2 | 1F 02 | 530 | 4 | 1F 02 02 00 | 00 | 0 | 0 | %
116 | Charging power red (VCM) | 520 | 2 | 00 02 | 530 | 4 | 00 02 00 00 | 00 | 0 | 0
117 | HV uC reset counter | 520 | 2 | BD 01 | 530 | 5 | BD 01 06 00 00 | 0000 | 0 | FALSE
118 | BMI reset | 520 | 2 | BE 01 | 530 | 4 | BE 01 00 00 | 00 | 0 | 0
119 | Charger fault (NLG4/NLG5) | 520 | 2 | 1B 02 | 530 | 4 | 1B 02 00 00 | 00 | 0 | FALSE
120 | Charger overtemp (NLG4/NLG5) | 520 | 2 | 1C 02 | 530 | 4 | 1C 02 00 00 | 00 | 0 | FALSE
121 | Measured main current (NLG4/NLG5) | 520 | 2 | 1E 02 | 530 | 4 | 1E 02 02 00 | 00 | 0 | FALSE | A
122 | Batt temp between operating limits | 520 | 2 | D1 01 | 530 | 4 | D1 01 00 01 | 01 | 1 | 0,0
123 | Task input ready | 520 | 2 | B6 01 | 530 | 4 | B6 01 00 01 | 01 | 1 | TRUE
124 | Task temperature ready | 520 | 2 | D6 01 | 530 | 4 | D6 01 00 01 | 01 | 1 | TRUE
125 | Task capacity ready | 520 | 2 | EC 01 | 530 | 4 | EC 01 00 01 | 01 | 1 | TRUE
126 | Task battery control ready | 520 | 2 | F5 01 | 530 | 4 | F5 01 00 01 | 01 | 1 | TRUE
127 | Task power ready | 520 | 2 | 01 02 | 530 | 4 | 01 02 00 01 | 01 | 1 | TRUE
128 | Task limit ready | 520 | 2 | 03 02 | 530 | 4 | 03 02 00 01 | 01 | 1 | TRUE
129 | Task optobus temperature ready | 520 | 2 | 14 02 | 530 | 4 | 14 02 00 01 | 01 | 1 | TRUE
130 | Task optobus DC heater ready | 520 | 2 | 15 02 | 530 | 4 | 15 02 00 01 | 01 | 1 | TRUE
131 | Task optobus V/I ready | 520 | 2 | 16 02 | 530 | 4 | 16 02 00 01 | 01 | 1 | TRUE
132 | Task optobus smoothcap ready | 520 | 2 | 17 02 | 530 | 4 | 17 02 00 01 | 01 | 1 | TRUE
133 | Task CAN ready | 520 | 2 | 33 02 | 530 | 4 | 33 02 00 01 | 01 | 1 | TRUE
134 | Task init ready | 520 | 2 | 35 02 | 530 | 4 | 35 02 00 01 | 01 | 1 | TRUE

## 6. I.0 Testing
№ | Message Name | ID Tx | Data Length | Message Tx | ID Rx | Data Length | Message RX | Value Hex | Value Dec | Value meaning | Unit
1 | Ignition key | 520 | 2 | B5 01 | 530 | 4 | B5 01 00 01 | 01 | 1 | ON
2 | Ignition can message | 520 | 2 | 40 03 | 530 | 4 | 40 03 FE 00 | 00 | 0 | [invalid handle]
3 | Battery charge request (from CAN DIGATRON) | 520 | 2 | 3F 03 | 530 | 4 | 3F 03 FE 00 | 00 | 0 | [invalid handle]
4 | Request to reach EOC without charger (with inver … | 520 | 2 | 42 03 | 530 | 4 | 42 03 FE 00 | 00 | 0 | [invalid handle]
5 | S1 → Precharge | 520 | 2 | BF 01 | 530 | 4 | BF 01 00 00 | 00 | 0 | OPEN
6 | S2 → Battery - | 520 | 2 | C0 01 | 530 | 4 | C0 01 00 01 | 01 | 1 | CLOSE
7 | S3 → Battery + | 520 | 2 | C1 01 | 530 | 4 | C1 01 00 01 | 01 | 1 | CLOSE
8 | S4 → Charge | 520 | 2 | C2 01 | 530 | 4 | C2 01 00 00 | 00 | 0 | OPEN
9 | Disconnection relay | 520 | 2 | DF 01 | 530 | 4 | DF 01 00 01 | 01 | 1 | CLOSE
10 | Emmergency | 520 | 2 | 77 00 | 530 | 4 | 77 00 00 00 | 00 | 0 | NORMAL
11 | Fan | 520 | 2 | D7 01 | 530 | 4 | D7 01 00 00 | 00 | 0 | OFF
12 | Reset input | 520 | 2 | BB 01 | 530 | 4 | BB 01 00 00 | 00 | 0 | OFF
13 | Fan test | 520 | 2 | A3 02 | 530 | 4 | A3 02 00 00 | 00 | 0 | FALSE
14 | Manual switch-off error | 520 | 2 | A4 02 | 530 | 4 | A4 02 00 00 | 00 | 0 | FALSE
15 | Check PWM out1 for charger (USED ONLY IN CERT … | 520 | 2 | DD 02 | 530 | 4 | DD 02 00 00 | 00 | 0 | FALSE
16 | ADC channel 0, AC level | 520 | 2 | DE 02 | 530 | 5 | DE 02 06 01 00 | 0001 | 1 | 0001H
17 | ADC channel 1, diag output fan | 520 | 2 | DF 02 | 530 | 5 | DF 02 06 00 00 | 0000 | 0 | 0000H
18 | ADC channel 2, diag output 2 | 520 | 2 | E0 02 | 530 | 5 | E0 02 06 FF 03 | 03FF | 1023 | 03FFH
19 | ADC channel 3, diag output 1 | 520 | 2 | E1 02 | 530 | 5 | E1 02 06 4C 00 | 004C | 76 | 004CH
20 | ADC channel 4, diag +5V | 520 | 2 | E2 02 | 530 | 5 | E2 02 06 FF 01 | 01FF | 511 | 01FFH
21 | ADC channel 5, diag +Vreg | 520 | 2 | E3 02 | 530 | 5 | E3 02 06 F4 02 | 02F4 | 756 | 02F4H
22 | ADC channel 6, diag HV dc/dc output | 520 | 2 | E4 02 | 530 | 5 | E4 02 06 FE 01 | 01FE | 510 | 01FEH
23 | ADC channel 7, diag pre regulator input | 520 | 2 | E5 02 | 530 | 5 | E5 02 06 D6 00 | 00D6 | 214 | 00D6H
24 | ADC channel 8, diag ext. DC supply | 520 | 2 | E6 02 | 530 | 5 | E6 02 06 44 00 | 0044 | 68 | 0044H
25 | ADC channel 9, mainswitch voltage | 520 | 2 | E7 02 | 530 | 5 | E7 02 06 D9 00 | 00D9 | 217 | 00D9H
26 | ADC channel 10, vehicle voltage | 520 | 2 | E8 02 | 530 | 5 | E8 02 06 DB 00 | 00DB | 219 | 00DBH
27 | ADC channel 11, ISO result | 520 | 2 | E9 02 | 530 | 5 | E9 02 06 00 00 | 0000 | 0 | 0000H
28 | ADC channel 12, I mainswitch 2 | 520 | 2 | EA 02 | 530 | 5 | EA 02 06 5F 00 | 005F | 95 | 005FH
29 | ADC channel 13, I mainswitch 1 | 520 | 2 | EB 02 | 530 | 5 | EB 02 06 5F 00 | 005F | 95 | 005FH
30 | DEBUG: Error counter ADC IR pending at start ADC | 520 | 2 | EC 02 | 530 | 4 | EC 02 02 00 | 00 | 0 | 0
31 | DEBUG: Error counter PEC at start ADC | 520 | 2 | ED 02 | 530 | 4 | ED 02 02 00 | 00 | 0 | 0
32 | PWM1 pin 12 Result of Test asked by Zmonitor | 520 | 2 | F8 02 | 530 | 4 | F8 02 00 00 | 00 | 0 | FALSE
33 | PWM2 pin 13 Result of Test asked by Zmonitor | 520 | 2 | F9 02 | 530 | 4 | F9 02 00 00 | 00 | 0 | FALSE
34 | DC heater without current during test asked by … | 520 | 2 | FA 02 | 530 | 4 | FA 02 00 00 | 00 | 0 | FALSE
35 | Error during heat loss tests_T1T2 detected swapped | 520 | 2 | 20 03 | 530 | 4 | 20 03 00 00 | 00 | 0 | FALSE
36 | Command to power the Chain*Monitoring*unit | 520 | 2 | 3E 03 | 530 | 4 | 3E 03 FE 00 | 00 | 0 | [invalid handle]
37 | Chain*Monitoring*Unit status | 520 | 2 | AF 01 | 530 | 4 | AF 01 FF 00 | 00 | 0 | [acces denied]
38 | last previous CMU final status test result | 520 | 2 | 3F 01 | 530 | 4 | 3F 01 02 00 | 00 | 0 | 00H
39 | Voltage (mV) of cell in chain 1 (CMU test) | 520 | 2 | 33 03 | 530 | 4 | 33 03 FE 00 | 00 | 0 | [invalid handle]
40 | Voltage (mV) of cell in chain 2 (CMU test) | 520 | 2 | 34 03 | 530 | 4 | 34 03 FE 00 | 00 | 0 | [invalid handle]
41 | Voltage (mV) of cell in chain 3 (CMU test) | 520 | 2 | 35 03 | 530 | 4 | 35 03 FE 00 | 00 | 0 | [invalid handle]
42 | Voltage (mV) of cell in chain 4 (CMU test) | 520 | 2 | 36 03 | 530 | 4 | 36 03 FE 00 | 00 | 0 | [invalid handle]
43 | Voltage (mV) of cell in chain 5 (CMU test) | 520 | 2 | 37 03 | 530 | 4 | 37 03 FE 00 | 00 | 0 | [invalid handle]
44 | Voltage (mV) of cell in chain 6 (CMU test) | 520 | 2 | 38 03 | 530 | 4 | 38 03 FE 00 | 00 | 0 | [invalid handle]
45 | Voltage (mV) of cell in chain 7 (CMU test) | 520 | 2 | 39 03 | 530 | 4 | 39 03 FE 00 | 00 | 0 | [invalid handle]
46 | Voltage (mV) of cell in chain 8 (CMU test) | 520 | 2 | 3A 03 | 530 | 4 | 3A 03 FE 00 | 00 | 0 | [invalid handle]
47 | Voltage (mV) of cell in chain 9 (CMU test) | 520 | 2 | 3B 03 | 530 | 4 | 3B 03 FE 00 | 00 | 0 | [invalid handle]
48 | Voltage (mV) of cell in chain 10 (CMU test) | 520 | 2 | 3C 03 | 530 | 4 | 3C 03 FE 00 | 00 | 0 | [invalid handle]
49 | Voltage (mV) of cell in chain 11 (CMU test) | 520 | 2 | 3D 03 | 530 | 4 | 3D 03 FE 00 | 00 | 0 | [invalid handle]

## 7. Diagnostic faults
№ | Message Name | ID Tx | Data Length | Message Tx | ID Rx | Data Length | Message RX | Value Hex | Value Dec | Value meaning | Unit
1 |  | 520 | 2 |  | 530

## 8. Diagnostic values
№ | Message Name | ID Tx | Data Length | Message Tx | ID Rx | Data Length | Message RX | Value Hex | Value Dec | Value meaning | Unit
1 | Reason for last DIS open | 520 | 2 | 3E 01 | 530 | 4 | 3E 01 02 09 | 09 | 9 | ZEBRA_MONITOR_RESET
2 | Last reset: automatically done => 0, manually done =>1 | 520 | 2 | 9E 01 | 530 | 4 | 9E 01 02 01 | 01 | 1 | 1
3 | Actual number of STATISTIC errors | 520 | 2 | AC 01 | 530 | 4 | AC 01 02 01 | 01 | 1 | 1
4 | Actual number of NOTICE errors | 520 | 2 | AD 01 | 530 | 4 | AD 01 02 00 | 00 | 0 | 0
5 | Actual number of DELAYED SWITCH OFF errors | 520 | 2 | B1 01 | 530 | 4 | B1 01 02 00 | 00 | 0 | 0
6 | Actual number of SWITCH OFF errors | 520 | 2 | B4 01 | 530 | 4 | B4 01 02 00 | 00 | 0 | 0
7 | PWM=> Zero because delay sw off will open the swi… | 520 | 2 | 32 03 | 530 | 4 | 32 03 00 00 | 00 | 0 | 0
8 | S1 Switching cycle – mechanical | 520 | 2 | 40 01 | 530 | 7 | 40 01 0A 83 4A 00 00 | 4A83 | 19075 | 19075
9 | S2 Switching cycle – mechanical | 520 | 2 | 41 01 | 530 | 7 | 41 01 0A 54 0C 00 00 | 0C54 | 3156 | 3156
10 | S3 Switching cycle – mechanical | 520 | 2 | 42 01 | 530 | 7 | 42 01 0A ED 07 00 00 | 07ED | 2029 | 2029
11 | S4 Switching cycle – mechanical | 520 | 2 | 43 01 | 530 | 7 | 43 01 0A 36 04 00 00 | 0436 | 1078 | 1078
12 | S2 Switching cycle – electrical | 520 | 2 | 44 01 | 530 | 7 | 44 01 0A 6B 0C 00 00 | 0C6B | 3179 | 3179
13 | S3 Switching cycle – electrical | 520 | 2 | 45 01 | 530 | 7 | 45 01 0A ED 07 00 00 | 07ED | 2029 | 2029
14 | LAST warning – BATTERY ALMOST EMPTY – set at SOC 1.. | 520 | 2 | CA 02 | 530 | 5 | CA 02 04 00 00 | 0000 | 0 | 0,00
15 | -2' – BATTERY ALMOST EMPTY – set at SOC 1.. | 520 | 2 | CB 02 | 530 | 5 | CB 02 04 00 00 | 0000 | 0 | 0,00
16 | -3' – BATTERY ALMOST EMPTY – set at SOC 1.. | 520 | 2 | CC 02 | 530 | 5 | CC 02 04 00 00 | 0000 | 0 | 0,00
17 | -4' – BATTERY ALMOST EMPTY – set at SOC 1.. | 520 | 2 | CD 02 | 530 | 5 | CD 02 04 00 00 | 0000 | 0 | 0,00
18 | -5' – BATTERY ALMOST EMPTY – set at SOC 1.. | 520 | 2 | CE 02 | 530 | 5 | CE 02 04 00 00 | 0000 | 0 | 0,00
19 | -6' – BATTERY ALMOST EMPTY – set at SOC 1.. | 520 | 2 | CF 02 | 530 | 5 | CF 02 04 00 00 | 0000 | 0 | 0,00
20 | -7' – BATTERY ALMOST EMPTY – set at SOC 1.. | 520 | 2 | D0 02 | 530 | 5 | D0 02 04 00 00 | 0000 | 0 | 0,00
21 | -8' – BATTERY ALMOST EMPTY – set at SOC 1.. | 520 | 2 | D1 02 | 530 | 5 | D1 02 04 00 00 | 0000 | 0 | 0,00
22 | -9' – BATTERY ALMOST EMPTY – set at SOC 1.. | 520 | 2 | D2 02 | 530 | 5 | D2 02 04 00 00 | 0000 | 0 | 0,00
23 | First warning – BATTERY ALMOST EMPTY – set at SOC 1.. | 520 | 2 | D3 02 | 530 | 5 | D3 02 04 00 00 | 0000 | 0 | 0,00

## 9. Last 20 errors detected
№ | Message Name | ID Tx | Data Length | Message Tx | ID Rx | Data Length | Message RX | Value Hex | Value Dec | Value meaning | Unit
1 |  | 520 | 2 | A4 01 | 530 | 5 | A4 01 06 BB 04 | 04BB | 1211
2 |  | 520 | 2 | 29 01 | 530 | 4 | 29 01 02 92 | 92 | 146
3 |  | 520 | 2 | 54 02 | 530 | 5 | 54 02 06 BB 04 | 04BB | 1211
4 |  | 520 | 2 | 2A 01 | 530 | 4 | 2A 01 02 9D | 9D | 157
5 |  | 520 | 2 | 55 02 | 530 | 5 | 55 02 06 BB 04 | 04BB | 1211
6 |  | 520 | 2 | 2B 01 | 530 | 4 | 2B 01 02 9D | 9D | 157
7 |  | 520 | 2 | 56 02 | 530 | 5 | 56 02 06 BB 04 | 04BB | 1211
8 |  | 520 | 2 | 2C 01 | 530 | 4 | 2C 01 02 9D | 9D
9 |  | 520 | 2 |  | 530
10 |  | 520 | 2 |  | 530
11 |  | 520 | 2 |  | 530
12 |  | 520 | 2 |  | 530
13 |  | 520 | 2 |  | 530
14 |  | 520 | 2 |  | 530
15 |  | 520 | 2 |  | 530
16 |  | 520 | 2 |  | 530
17 |  | 520 | 2 |  | 530
18 |  | 520 | 2 |  | 530
19 |  | 520 | 2 |  | 530
20 |  | 520 | 2 |  | 530