## Лист1
Group | № | Parametrs | KAC |  |  |  | Description |  | Remark
Vehicle | 1 | Module Name | KAC7215H |  | KAC7245H
| 2 | User Name | bzbb |  | bzzbb
| 3 | Serial Number | 18182535 |  | 18182525
| 4 | Software Version | 1090021 |  | 1090021
| 5 | Startup Wait Time | 0 |  | 0 |  | Set a delay for system to be stable before operation such as B+ voltage |  | 控制PWR通电时间
| 6 | Controller Volt | 72 |  | 72 |  | Grayed.It is for internal usage |  | 内部电压识别参数
| 7 | Low Volt | 40 |  | 40 |  | Low battery voltage to cut off |  | 电池低压切断值
| 8 | Over Volt | 90 |  | 90 |  | Over battery voltage to cut off |  | 电池过压切断值
| 9 | Hall Phase_A Zero | 516 |  | 516 |  | Grayed.It is for internal usage |  | 内部参数
| 10 | Hall Phase_B Zero | 516 |  | 516 |  | Grayed.It is for internal usage |  | 内部参数
| 11 | Current Percent | 90 |  | 90 |  | Phase Current Percent |  | 电机相电流限制百分比，10%-100%
| 12 | Battry Limit | 65 |  | 65 |  | Battery Limit Current |  | 电池输出电流限制百分比，20%-60%
| 13 | Battry Weak | 70 |  | 70 |  | protect the batteries from over discharging by adding weakening battery current function |  | 电池电压弱化，电池电压低时，减小电流输出。
| 14 | Internal Phase_A Zero | 504 |  | 504 |  | Grayed.It is for internal usage |  | 内部参数
| 15 | Internal Phase_B Zero | 504 |  | 506 |  | Grayed.It is for internal usage |  | 内部参数
| 16 | Internal Phase_C Zero | 506 |  | 504 |  | Grayed.It is for internal usage |  | 内部参数
| 17 | TPS Low Err | 0 |  | 0 |  | effective only for TPS type 2;If throttle voltage is below TPS LOW ERR setting,the controller will report hall throttle error |  | 油门踏板的调整参数
| 18 | TPS High Err | 98 |  | 98 |  | effective only for TPS type 2;If throttle voltage is above TPS high ERR setting,the controller will report hall throttle error |  | 油门踏板的调整参数
| 19 | AccSpeed | 50 |  | 30 |  | Actually this item is dumb and useless.Just affect the MCU to process the throttle signal in ms rating.
| 20 | TPS Type | 1 |  | 2 |  | 1:0-5K, 2:Active pedal |  | 油门类型，根据外部油门踏板类型调整
| 21 | TPS Dead Low | 5 |  | 10 |  | Set throttle effective starting point |  | 油门踏板的调整参数
| 22 | TPS Dead High | 80 |  | 80 |  | Set throttle effective ending point |  | 油门踏板的调整参数
| 23 | TPS Fwd MAP | 30 |  | 30 |  | It is used to adjust the acceleration rate in forward direction |  | 油门踏板的调整参数
| 24 | TPS Rev MAP | 30 |  | 30 |  | It is used to adjust the acceleration rate in reversing direction. |  | 油门踏板的调整参数
| 25 | Max Output Fre | 100 |  | 250 |  | The max output frequency
| 26 | Max Speed | 2870 |  | 6500 |  | Controller output max RPM capacity |  | 都是6500，不用修改。
| 27 | Max Fwd Speed % | 100 |  | 100 |  | Yes,based on percentage | % from Max Speed? | 调整电机正向运行速度的，最大100%
| 28 | Max Rev Speed % | 100 |  | 50 |  | Yes,based on percentage | % from Max Speed? | 调整电机反向运行速度的，最大100%
| 29 | L-Speed Forw Speed | 30 |  | 100 |  | Used for two speed function in forward direction | This function is only useful when your controller can support two speed function hardware input.By default,there is no two speed function. | 内部参数
| 30 | L-Speed Rev Speed | 50 |  | 50 |  | Used for two speed function in reversing direction |  | 内部参数
|  | ANTI-SLIP |  |  |  |  | If enabled,the controller will try to prevent the vehicle rolling back on downhill faster and faster.If the ratio of gearbox is high,it can try to help the motor stop on the downhill.But usually this function only helps motor stop rolling back too fast. Suggestion:factory default is Disable.
Group | № | Parametrs | Kelly KAC7215H 700Wt(curent set) | Kelly KAC7215H 700Wt(New set) | Kelly KAC7245H 5kWt(curent set) | Kelly KAC7245H 5kWt(New set)
Control | 1 | Iq Kp | 4128 |  | 4128 |  | Adjust the output current performance curve | It is used for adjusting the current accurancy purpose;ID:If the current loop is jumping,please reduce the values accordingly. IQ:If the noise is terrible,please reduce these values. | 调整电流输出曲线
| 2 | Iq Ki | 118 |  | 118 |  | Adjust the output current performance curve |  | 调整电流输出曲线
| 3 | Id Kp | 4128 |  | 4128 |  | Adjust the output current performance curve |  | 调整电流输出曲线
| 4 | Id Ki | 118 |  | 118 |  | Adjust the output current performance curve |  | 调整电流输出曲线
| 5 | AUR Kp | 200 |  | 200 |  | Used to adjust the time to increase the motor speed by field weakening solution | If the values are increased,acceleration time will be shorter. | 调整电流输出曲线
| 6 | AUR Ki | 20 |  | 20 |  |  |  | 调整电流输出曲线
| 7 | AUR ErrMax | 200 |  | 200 |  |  |  | 调整电流输出曲线
| 8 | PH Mode Kp | 3000 |  | 3000 |  | These parameters are used for the performance when you use Anti-Slip function on slope. | Adjust the time to start to get into Anti-slip and finish anti-slip function successfully | 内部参数
| 9 | PH Mode Kd | 5000 |  | 5000 |  |  | If vibration happens during anti-slip,please reduce this Kd value | 内部参数
| 10 | PH Mode ErrMax | 8192 |  | 8192 |  |  | If the anti-slip operation is not stable,please reduce these values | 内部参数
| 11 | PH Mode SlipMax | 80 |  | 80 |  |  |  | 内部参数
| 12 | Brk_Speed Limit | 100 |  | 100 |  | To prevent the regen quit at low speed by brake switch regen mode.If it is at 100,the brake switch regen mode will quit when the motor speed is below 100RPM |  | 内部参数
| 13 | RLS_TPS Brk% | 50 |  | 50 |  | This is used to adjust the regeneration current of releasing throttle regeneration mode type.The regeneration will happen as long as the throttle is released completely |  | 内部参数
| 14 | NTL BRK % | 50 |  | 0 |  | NTL Braking Percent, the percent of Neutral Braking in max braking |  | 内部参数
| 15 | Accel Time | 10 |  | 10 |  | the time of TPS Torque from 0 to max |  | 调整油门瞬间加速率
| 16 | Accel Rls Time | 1 |  | 5 |  | the time of TPS Torque from max to 0 |  | 调整油门瞬间减速率
| 17 | Brake Time | 20 |  | 30 |  | the time of Brake Torque from 0 to max
| 18 | Brake Rls Time | 10 |  | 10 |  | the time of Brake Torque from max to 0
| 19 | BRK_SW Brk % | 0 |  | 50 |  | the percent of BRK_SW in max braking
| 20 | Change Dir Brk % | 50 |  | 0 |  | the percent of BRK_SW in max braking
| 21 | Conpansation % | 0 |  | 40 |  | It will help the motor change the direction of motor quickly after you change the switch signal from forward to reversing or from reversing to forward
| 22 | IVT BRK Max Motor | 100 |  | 100 |  | When you change the motor direction from forward to reversing without stopping the motor,the controller still allowed this operation,but specify a speed range;For example,you still can change the motor direction while the motor is still runnin if the speed range is between 20rpm and 100rpm.
| 23 | IVT BRK Min Motor | 50 |  | 50
| 24 | ASR Kp | 3000 |  | 3000 |  | If the starting performance is too aggressive,please reduce these pamraeters value,vice versa.
| 25 | ASR Ki | 80 |  | 80
| 26 | ASR ErrMax | 1000 |  | 1000
Group | № | Parametrs | Kelly KAC7215H 700Wt(curent set) | Kelly KAC7215H 700Wt(New set) | Kelly KAC7245H 5kWt(curent set) | Kelly KAC7245H 5kWt(New set)
Motor | 1 | Motor Max Speed | 2870 |  | 2350 |  | ok |  | 限制电机最高运行速度
| 2 | Motor poles | 4 |  | 4 |  | ok |  | 电机级数
| 3 | Speed sensor Type | 1 |  | 1 |  | ok |  | 电机温度传感器选型
| 4 | Encoder Pulses | 64 |  | 64 |  | ok |  | 电机位置传感器参数
| 5 | Resolver Poles | 2 |  | 2 |  | ok
| 6 | Encoder Division | 6 |  | 6 |  | Used to adjust the output speed pulses signal for speedometer
| 7 | Motor Nominal Tr | 5000 |  | 5000 |  | If the acceleration curve is not smooth,please adjust these parameters accordingly;The value of Motor Max Tr should be higher than Motor Nominal Tr.If the power is lost,please adjust these parameters to higher value. | 3KW Nominal Tr:5000 MAX TR:7000 4KW Nominal Tr:7000 MAX TR:9000 5KW Nominal Tr:7000 MAX TR:9000 7.5KW Nominal Tr:9000 MAX TR:11000
| 8 | Motor Max Tr | 7000 |  | 7000
| 9 | Motor No-load Current | 30 |  | 30 |  | The rated field current of motor.Usually 30 for 3KW motor,40 for 4KW motor,50 for 5KW motor,60 for 7.5KW motor respectively
| 10 | Min Excitation Current | 10 |  | 10 |  | Reduce this parameter will increase the motor speed,but torque will be reduced also.Increase this value,will reduce the motor speed,but help to get more torque
| 11 | Start-up Slip Max RPM | 120 |  | 120 |  | If there is a jerky or vibration at starting-up,please reduce these parameters accordingly.
| 12 | Update Slip Max RPM | 180 |  | 180
| 13 | Nominal Slip Max RPM | 130 |  | 130
| 14 | Motor Temp Sensor | 1 |  | 1
| 15 | High Temp Cut | 110 |  | 110
| 16 | Resume | 90 |  | 90
| 17 | High Temp Str | 120 |  | 120
| 18 | High Temp Weak | 0 |  | 0